## Sheet1
Pin | Name | Dir | Description | Mega | SPP | SPP Notes | EPP | EPP Notes | ECP | ECP Notes
1 | /STROBE | --> | Strobe | 18 | Strobe | Data is valid during an active low pulse on this line. | Write | This signal is low during a write operation and high during a read operation. | Host Clock | This forward direction handshaking line is interlocked with PeriphAck and driven low when data is valid.
2 | D0 | --> | Data Bit 0 | 25 | Data Bit 0 | Unidirectional data lines. Data8 is the most significant. | Data Bit 0 | Bi-directional address and data lines. AD8 is the most significant. | Data Bit 0 | Bi-directional address and data lines. Data8 is the most significant.
3 | D1 | --> | Data Bit 1 | 27 | Data Bit 1 |  | Data Bit 1 |  | Data Bit 1
4 | D2 | --> | Data Bit 2 | 29 | Data Bit 2 |  | Data Bit 2 |  | Data Bit 2
5 | D3 | --> | Data Bit 3 | 31 | Data Bit 3 |  | Data Bit 3 |  | Data Bit 3
6 | D4 | --> | Data Bit 4 | 33 | Data Bit 4 |  | Data Bit 4 |  | Data Bit 4
7 | D5 | --> | Data Bit 5 | 35 | Data Bit 5 |  | Data Bit 5 |  | Data Bit 5
8 | D6 | --> | Data Bit 6 | 37 | Data Bit 6 |  | Data Bit 6 |  | Data Bit 6
9 | D7 | --> | Data Bit 7 | 39 | Data Bit 7 |  | Data Bit 7 |  | Data Bit 7
10 | /ACK | <-- | Acknowledge | 41 | Ack | The peripheral pulses this line low when it has received the previous data and is ready to receive more data. The rising edge of ACK* can be enabled to interrupt the host. | INTR | The peripheral can enable this signal to interrupt the host on the low to high transition. | PeriphClk | The peripheral drives this reverse direction handshaking line low to indicate that the data is valid. PeriphClk is interlocked with HostAck.
11 | BUSY | <-- | Busy | 43 | Busy | The peripheral drives this signal high to indicate that it is not ready to receive data. | Wait | The peripheral drives this signal low to acknowledge that it has successfully completed the data or address transfer initiated by the host. | PeriphAck | This forward direction handshaking line is interlocked with HostClk and driven by the peripheral to acknowledge data received from the host. During reverse direction transfers, the peripheral drives this line high during data transfers and low during command transfers.
12 | PE | <-- | Paper End | 45 | Perror | Usage of this line varies. Printers typically drive this signal high during a paper empty condition. |  | User Defined | Ack Reverse | The peripheral drives this line to follow the level of the ReverseRequest* line.
13 | SEL | <-- | Select | 47 |  | The peripheral drives this signal high when it is selected and ready for data transfer. |  | User Defined | Xflap | The peripheral drives this line high to indicate that it uses ECP mode.
14 | /AUTOFD | --> | Autofeed | 22 | AutoFD | Usage of this line varies. Most printers will perform a line feed after each carriage return when this line is low, and carriage returns only when this line is high. | Dstrobe | This signal denotes data cycles. During a write operation, data is valid when this signal is active. During a read operation, this signal is low when the host is ready to receive data. | Host Ack | In the forward direction, this line is driven low for a command transfer, and high for a data transfer. In the reverse direction, this signal is a handshaking line interlocked with PeriphClk.
15 | /ERROR | <-- | Error | 24 | Error | Usage of this line varies. Peripherals usually drive this line low when an error condition exists. |  | User Defined | PeriphRequest | The peripheral drives this signal low to request a reverse transfer. This line can be used to interrupt the host.
16 | /INIT | --> | Initialize | 26 | init | This line is held low for a minimum of 50 µs to reset the printer and clear the print buffer. | init | This line is driven low to terminate EPP mode and return to SPP mode | Reverse Request | This line is driven low to place the parallel port interface in the reverse direction.
17 | /SELIN | --> | Select In | 28 | Select In | The host drives this line low to select the peripheral. | Astrobe | This line denotes address cycles. When this signal is low, AD8-1 is an address. | 1284 Active | The host drives this line high while in ECP mode, and low to terminate ECP mode.
18 | GND | --- | Signal Ground | GND
19 | GND | --- | Signal Ground | GND
20 | GND | --- | Signal Ground | GND
21 | GND | --- | Signal Ground | GND
22 | GND | --- | Signal Ground | GND
23 | GND | --- | Signal Ground | GND
24 | GND | --- | Signal Ground | GND
25 | GND | --- | Signal Ground | GND